## Sheet1
Syntax Element | Purpose Within Stream | Category | Verified
NAL_UNIT_TOTAL_BODY | Counts the total number of bits which appear as a NAL unit body; this is the sum of all other syntax element counts besides NAL_UNIT_PACKING. | N/A
NAL_UNIT_PACKING | Counts bits that constitute the NAL unit prefix pattern (0x000001), which appears at the beginning of every NAL unit.
EMULATION_PREVENTION_3_BYTES | Counts bits spent preventing the NAL unit prefix pattern (0x000001) from appearing in the middle of the stream.
NAL_UNIT_HEADER_BITS | Counts bits spent in NAL unit headers, including the forbidden zero bit, NAL unit types, layer ids, and temporal ids.
CABAC_INITIALISATION | Counts bits spent initializing the CABAC model.
CABAC_BITS__TQ_BYPASS_FLAG | These bits signal whether transquant (TQ) bypass is enabled for a given coding unit (CU). When transquant bypass is enabled, DCT transform and quantization are skipped for a coding unit's residual values and they are instead losslessly, directly encoded (perhaps differentially with RDPCM). | Residual
CABAC_BITS__SKIP_FLAG | These bits specify if prediction motion vectors for a given CU should be reconstructed in skip mode, which is a special case of merge mode. | Prediction
CABAC_BITS__MERGE_FLAG | These bits specify if prediction motion vectors for a given PU should be reconstructed using a motion vector candidate in merge mode. | Prediction
CABAC_BITS__MERGE_INDEX | When motion vectors are reconstructed in merge mode, these bits specify the index of the motion vector candidate that should be used for inter-frame prediction. | Prediction
CABAC_BITS__MVP_IDX | When motion vectors are reconstructed in non-merge mode, these bits specify the index of the motion vector that should be used for inter-frame prediction. | Prediction
CABAC_BITS__SPLIT_FLAG | These bits signal whether a CU is partitioned into subparts. | Prediction | Verified
CABAC_BITS__PART_SIZE | These bits signal the size of a CU's partition. | Prediction
CABAC_BITS__PRED_MODE | Counts bits spent signaling the prediction mode (0 for inter, 1 for intra). | Prediction
CABAC_BITS__INTRA_DIR_ANG | Counts bits spent signaling intra-frame prediction angle directions. | Prediction
CABAC_BITS__INTER_DIR | Counts bits spent signaling inter-frame prediction direction. | Prediction
CABAC_BITS__REF_FRM_IDX | Part of motion vector coding. | Prediction
CABAC_BITS__MVD | Counts bits that encode motion vector differences. | Prediction
CABAC_BITS__MVD_EP | Counts equal-probability bits that encode motion vector differences. | Prediction
CABAC_BITS__TRANSFORM_SUBDIV_FLAG | Counts bits used to signal whether a transform quadtree is subdivided. | Residual
CABAC_BITS__QT_ROOT_CBF | Counts bits used to specify a quad-tree (QT) root coded block flag (CBF). These bits are set to 1 if the quad-tree root has non-zero quantized residual coefficients. | Residual
CABAC_BITS__DELTA_QP_EP | Counts equal-probability bits that encode changes in the quantization factor QP. | Residual
CABAC_BITS__CHROMA_QP_ADJUSTMENT | Counts bits used for adjustments in the quantization factor QP used for chroma samples. | Residual
CABAC_BITS__QT_CBF | Counts bits used to specify a quad-tree (QT) coded block flag (CBF). These bits are set to 1 if the quad-tree has non-zero quantized residual coefficients. | Residual
CABAC_BITS__CROSS_COMPONENT_PREDICTION | Counts cross-component prediction bits, for predicting chroma residuals based on existing luma residuals. | Prediction
CABAC_BITS__TRANSFORM_SKIP_FLAGS | Counts bits used to signal that a residual is coded without transforming to the frequency domain. | Residual
CABAC_BITS__LAST_SIG_X_Y | "The X and Y component within a block of the last significant coefficient." Here "significant coefficient" means a non-zero quantized DCT coefficient. | Residual
CABAC_BITS__SIG_COEFF_GROUP_FLAG | A flag specified for each TU subblock indicating whether the subblock consists entirely of coefficients with value zero. | Residual
CABAC_BITS__SIG_COEFF_MAP_FLAG | Appears in the parseCoeffNxN() routine, so it's probably residual. | Residual
CABAC_BITS__GT1_FLAG | These bits signal whether any remaining residual coefficients in a block have a value greater than one. Appears in the parseCoeffNxN() routine, so it's probably residual. | Residual
CABAC_BITS__GT2_FLAG | These bits signal whether any remaining residual coefficients in a block have a value greater than two. Appears in the parseCoeffNxN() routine, so it's probably residual. | Residual
CABAC_BITS__SIGN_BIT | Appears in the parseCoeffNxN() routine, so it's probably residual. | Residual
CABAC_BITS__ESCAPE_BITS | Appears in the parseCoeffNxN() routine, so it's probably residual. | Residual
CABAC_BITS__SAO | Count all sample adaptive offset (SAO) bits (in-loop filtering).
CABAC_TRM_BITS | Counts terminating bits appearing at the end of a slice.
CABAC_FIXED_BITS | Unused in HM reference code!
CABAC_PCM_ALIGN_BITS | Unused in HM reference code!
CABAC_PCM_CODE_BITS | Counts bits when I_PCM mode (intra pulse code modulation) is invoked at the CU or TU level to directly code raw sample values at a predefined precision.
BYTE_ALIGNMENT_BITS | Appears in the parseSliceHeader() routine...
TRAILING_BITS | Counts bits appearing at the end of a slice after the terminating bit.
EXPLICIT_RDPCM_BITS | Counts the bits used in residual differential pulse code modulation (RDPCM), which is essentially when residual values are differentially coded (either horizontally or vertically) in the spatial domain instead of transformed and quantized. | Residual
CABAC_EP_BIT_ALIGNMENT | Counts equal-probability alignment bits. Appears only in the parseCoeffNxN() routine, so it's probably residual. | Residual
CABAC_BITS__ALIGNED_SIGN_BIT | Appears in the parseCoeffNxN() routine, so it's probably residual. | Residual
CABAC_BITS__ALIGNED_ESCAPE_BITS | Appears in the parseCoeffNxN() routine, so it's probably residual. | Residual
amp_enabled_flag
aspect_ratio_idc
aspect_ratio_info_present_flag
bit_depth_chroma_minus8
bit_depth_luma_minus8
bitstream_restriction_flag
broken_link_flag
cabac_init_present_flag
chroma_format_idc
chroma_loc_info_present_flag
chroma_weight_l0_flag[i]
collocated_from_l0_flag
collocated_ref_idx
conformance_window_flag
constrained_intra_pred_flag
cu_qp_delta_enabled_flag
deblocking_filter_control_present_flag
default_display_window_flag
delta_chroma_log2_weight_denom
delta_poc_s0_minus1
delta_poc_s1_minus1
dependent_slice_segment_flag | "If true, the value of each slice segment header syntax element that is not present is inferred to be equal to the value of the corresponding slice segment header syntax element in the slice header."
dependent_slice_segments_enabled_flag
diff_cu_qp_delta_depth
entropy_coding_sync_enabled_flag
entry_point_offset_minus1
exact_matching_flag
field_seq_flag
first_slice_segment_in_pic_flag | Indicates whether the slice segment is the first slice segment of the picture in decoding order.
five_minus_max_num_merge_cand
frame_field_info_present_flag
general_frame_only_constraint_flag
general_inbld_flag
general_interlaced_source_flag
general_level_idc
general_non_packed_constraint_flag
general_one_picture_only_constraint_flag
general_profile_compatibility_flag[][j]
general_profile_idc
general_profile_space
general_progressive_source_flag
general_reserved_zero_35bits[0..15]
general_reserved_zero_35bits[16..31]
general_reserved_zero_35bits[32..34]
general_reserved_zero_7bits
general_tier_flag
init_qp_minus26
lists_modification_present_flag
log2_diff_max_min_luma_coding_block_size
log2_diff_max_min_luma_transform_block_size
log2_max_pic_order_cnt_lsb_minus4
log2_min_luma_coding_block_size_minus3
log2_min_luma_transform_block_size_minus2
log2_parallel_merge_level_minus2
long_term_ref_pics_present_flag
luma_log2_weight_denom
luma_weight_l0_flag[i]
max_transform_hierarchy_depth_inter
max_transform_hierarchy_depth_intra
mvd_l1_zero_flag
neutral_chroma_indication_flag
no_output_of_prior_pics_flag | "Affects the output of previously-decoded pictures in the decoded picture buffer after the decoding of an IDR or a BLA picture that is not the first picture in the bitstream as specified in Annex C."
num_entry_point_offsets
num_extra_slice_header_bits
num_negative_pics
num_positive_pics
num_ref_idx_active_override_flag
num_ref_idx_l0_active_minus1
num_ref_idx_l0_default_active_minus1
num_ref_idx_l1_active_minus1
num_ref_idx_l1_default_active_minus1
num_short_term_ref_pic_sets
offset_len_minus1
output_flag_present_flag
overscan_info_present_flag
payload_bit_equal_to_one
payload_bit_equal_to_zero
payload_size
payload_type
pcm_enabled_flag
pic_height_in_luma_samples
pic_width_in_luma_samples
pps_cb_qp_offset
pps_cr_qp_offset
pps_extension_present_flag
pps_loop_filter_across_slices_enabled_flag
pps_pic_parameter_set_id
pps_scaling_list_data_present_flag
pps_seq_parameter_set_id
pps_slice_chroma_qp_offsets_present_flag
rbsp_alignment_zero_bit
rbsp_stop_one_bit
recovery_poc_cnt
sample_adaptive_offset_enabled_flag
scaling_list_enabled_flag
short_term_ref_pic_set_sps_flag
sign_data_hiding_enabled_flag
slice_loop_filter_across_slices_enabled_flag
slice_pic_order_cnt_lsb
slice_pic_parameter_set_id | "Specifies the value of pps_pic_parameter_set_id for the PPS in use."
slice_qp_delta
slice_sao_chroma_flag
slice_sao_luma_flag
slice_segment_address | "Specifies the address of the first coding tree block in the slice segment, in coding tree block raster scan of a picture."
slice_segment_header_extension_present_flag
slice_temporal_mvp_enabled_flag
slice_type
sps_extension_present_flag
sps_max_dec_pic_buffering_minus1[i]
sps_max_latency_increase_plus1[i]
sps_max_num_reorder_pics[i]
sps_max_sub_layers_minus1
sps_seq_parameter_set_id
sps_sub_layer_ordering_info_present_flag
sps_temporal_id_nesting_flag
sps_temporal_mvp_enabled_flag
sps_video_parameter_set_id
strong_intra_smoothing_enable_flag
tiles_enabled_flag
transform_skip_enabled_flag
transquant_bypass_enabled_flag
used_by_curr_pic_s0_flag
used_by_curr_pic_s1_flag
user_data_payload_byte
uuid_iso_iec_11578
video_signal_type_present_flag
vps_base_layer_available_flag
vps_base_layer_internal_flag
vps_extension_flag
vps_max_dec_pic_buffering_minus1[i]
vps_max_latency_increase_plus1[i]
vps_max_layer_id
vps_max_layers_minus1
vps_max_num_reorder_pics[i]
vps_max_sub_layers_minus1
vps_num_layer_sets_minus1
vps_reserved_0xffff_16bits
vps_sub_layer_ordering_info_present_flag
vps_temporal_id_nesting_flag
vps_timing_info_present_flag
vps_video_parameter_set_id
vui_hrd_parameters_present_flag
vui_num_units_in_tick
vui_parameters_present_flag
vui_poc_proportional_to_timing_flag
vui_time_scale
vui_timing_info_present_flag
weighted_bipred_flag
weighted_pred_flag